## Interfaces
Block Diagram | Pin Description
| Pin Name | Width | Direction | Function
| i_clk | 1 bit | Input | Source domain clock
| i_rst_n | 1 bit | Input | Source domain asynchronous reset (active low)
| o_ready_s | 1 bit | Output | Status write data into FIFO (if FIFO not full then o_ready_s = 1)
| i_valid_s | 1 bit | Input | Request write data into FIFO
| i_almostfull_lvl | 8 bits | Input | The number of empty memory locations in the FIFO at which the o_almostfull flag is active
| o_almostfull | 1 bit | Output | FIFO almostfull flag (determined by i_almostfull_lvl)
| o_full | 1 bit | Output | FIFO full flag
| i_datain | 32 bits | Input | Push data in FIFO
| i_ready_m | 1 bit | Input | Request read data from FIFO
| o_valid_m | 1 bit | Output | Status read data from FIFO (if FIFO not empty then o_valid_m = 1)
| i_almostempty_lvl | 8 bits | Input | The number of empty memory locations in the FIFO at which the o_almostempty flag is active
| o_almostempty | 1 bit | Output | FIFO almostempty flag (determined by i_almostempty_lvl)
| o_empty | 1 bit | Output | FIFO empty flag
| o_dataout | 32 bits | Output | Pop data from FIFO
| Parameter | Values | Descriptions
| FIFO_DEPTH | 256 | Depth of FIFO
| DATA_WIDTH | 32 | Width of data

## Operation
if reset is actived then read/write pointers are zero; full/almostfull flags clear; empty/almostempty flags set.
FIFO not empty o_valid_m set; FIFO not full o_ready_s set.
almostempty/almostfull flags set when FIFO almost empty/full dependent on almost empty/full level.
Read enable if i_ready_m set and FIFO not empty; Write enable if i_valid_s set and FIFO not full.
Read pointer don't change if FIFO empty; Write pointer don't change if FIFO full
When FIFO is full, o_full is set
When FIFO is empty, o_empty is clear

## Bock Diagram
System Architecture

## Timing Diagram & SVA Properties
Waveform when DATA_WIDTH = 32 & FIFO_DEPTH = 8